## Sheet2
Component | References | Value | Description | LCSC Order Number | Manufacturer | Manufacturer PN | Quantity Per PCB | QTY per 100
1 | C1 C2 C4 C5 | 1uF | Unpolarized capacitor, small symbol | C13832 | Samsung Electro-Mechanics | CL31B105KCHNNNE | 4 | 400
2 | C3 | 10uF | Unpolarized capacitor, small symbol | C14860 | Samsung Electro-Mechanics | CL31B106KAHNNNE | 1 | 100
3 | D1 D2 D3 D4 D5 D6 D7 D8 | LED | Light emitting diode | C125088 | Lite-On | LTST-C150TBKT | 8 | 800
4 | J2 | Conn_01x04 | Generic connector, single row, 01x04 | C358686 | MINTRON | MTP125-1104S1 | 1 | 100
5 | J1 | USB_B_Micro | USB Micro Type B connector | C91146 | Korean Hroparts Elec | U-F-M5DD-Y-L | 1 | 100
6 | R1 R2 R3 R4 R5 | 10k | Resistor | C136460 | YAGEO | RC1206JR-0710KL | 5 | 500
7 | SW1 | SW_Push_Dual | Push button switch, generic, symbol, four pins | C255812 | Hongyuan Precision | 1TS005F-2500-5001 | 1 | 100
8 | SW2 SW3 | SW_SPST | Single Pole Single Throw (SPST) switch | C318844 | Hongyuan Precision | 1TS002B-2700-5000-CT | 2 | 200
9 | U1 | 3.3V 1A | 1A Low Dropout regulator, positive, 3.3V fixed output, SOT-223 | C92102 | Diodes Incorporated | AZ1117CH-3.3TRG1 | 1 | 100
10 | U2 | 74HC595 | 8-bit serial in/out Shift Register 3-State Outputs | C5947 | Nexperia | 74HC595D,118 | 1 | 100
11 | U3 | ESP-WROOM-02D |  | C473007 | Espressif Systems | ESP-WROOM-02D | 1 | 100