## Sheet1
C1 | 47pF | Capacitor_SMD:C_0805_2012Metric | ~ | CC0805JRNPO9BN470 | 1
> C2, C3 | 4.7uF | Capacitor_SMD:C_0805_2012Metric | ~ | CC0805ZRY5V6BB475 | 2
C4 | 10uF | Capacitor_SMD:C_0805_2012Metric | ~ | CC0805ZKY5V5BB106 | 1
> C5, C6 | 0.1uF | Capacitor_SMD:C_0805_2012Metric | ~ | CC0805ZRY5V9BB104 | 2
> D1-D8 | LED | LED_SMD:LED_0805_2012Metric_Castellated | ~ | LH R974-LP-1 | 8
FB1 | Ferrite_Bead | Inductor_SMD:L_0805_2012Metric | ~ | HI0805R800R-10 | 1
J1 | USB_B_Micro | Connector_USB:USB_Micro-B_Molex-105017-0001 | ~ | 1050170001 | 1
J2 | Conn_01x03 | Connector_PinHeader_2.54mm:PinHeader_1x03_P2.54mm_Vertical | ~ |  | 1
> R1, R10-R13 | 10k | Resistor_SMD:R_0805_2012Metric | ~ | RC0805JR-0710KL | 5
> R2-R9 | 75R | Resistor_SMD:R_0805_2012Metric | ~ | RC0805FR-0775RL | 8
SW1 | SW_Push_Dual | beginner_project_1_footprint_library:PTS645SK50SMTR92 LFS | ~ | PTS645SK50SMTR92 LFS | 1
> SW2, SW3 | SW_SPST | beginner_project_1_footprint_library:PTS636_SM25F_SMTR_LFS | file:///C:/Users/A552123/Documents/KiCad%20Projects/beginner_project_1/beginner_project_1_footprint_library.pretty/datasheet.pdf | PTS636 SM25F SMTR LFS | 2
U1 | 3.3V 1A | Package_TO_SOT_SMD:SOT-223-3_TabPin2 | https://www.diodes.com/assets/Datasheets/AP2114.pdf | AP2114H-3.3TRG1 | 1
U2 | 74HC595 | beginner_project_1_footprint_library:SOIC-16 | http://www.ti.com/lit/ds/symlink/sn74hc595.pdf | SN74HC595DR | 1
U3 | ESP-WROOM-02D | beginner_project_1_footprint_library:ESP-WROOM-02D | https://www.espressif.com/sites/default/files/documentation/esp-wroom-02u_esp-wroom-02d_datasheet_en.pdf | ESP-WROOM-02D | 1